## Sheet1
Compound group | Compound | Formula | Energy of explosion (kJ/mol) | Heat of combustion (kJ/mol) | Flammability limit lower (vol % fuel in air) | Flammability limit upper (vol % fuel in air) | Flash point temperature (°C) | Autoignition temperature (°C)
Paraffin hydrocarbons | Methane | CH₄ | −818.7 | −890.3 | 5.3 | 15 | −222.5 | 632
Paraffin hydrocarbons | Ethane | C₂H₆ | −1468.7 | −1559.8 | 3 | 12.5 | −130.0 | 472
Paraffin hydrocarbons | Propane | C₃H₈ | −2110.3 | −2219.9 | 2.2 | 9.5 | −104.4 | 493
Paraffin hydrocarbons | Butane | C₄H₁₀ | −2750.2 | −2877.5 | 1.9 | 8.5 | −60.0 | 408
Paraffin hydrocarbons | Isobutane | C₄H₁₀ | −2747.9 | −2869.0 | 1.8 | 8.4 | − | 462
Paraffin hydrocarbons | Pentane | C₅H₁₂ | −3389.8 | −3536.6 | 1.5 | 7.8 | < −40.0 | 579
Paraffin hydrocarbons | Isopentane | C₅H₁₂ | −3383.3 | −3527.6 | 1.4 | 7.6 | − | 420
Paraffin hydrocarbons | 2,2‑Dimethylpropane | C₅H₁₂ | −3382.7 | −3514.1 | 1.4 | 7.5 | − | 450
Paraffin hydrocarbons | Hexane | C₆H₁₄ | −4030.3 | −4194.5 | 1.2 | 7.5 | −23.0 | 487
Paraffin hydrocarbons | Heptane | C₇H₁₆ | −4671.0 | −4780.6 | 1.1 | 7 | −4.0 | 451
Paraffin hydrocarbons | 2,3‑Dimethylpentane | C₇H₁₆ | −4662.9 | −4842.3 | 1.1 | 6.7 | − | 337
Paraffin hydrocarbons | Octane | C₈H₁₈ | −5301.8 | −5511.6 | 1 | 6.7 | 13.3 | 458
Paraffin hydrocarbons | Nonane | C₉H₂₀ | −5948.6 | − | 0.8 | − | 31.1 | 285
Paraffin hydrocarbons | Decane | C₁₀H₂₂ | −6588.9 | −6737.0 | 0.8 | 5.4 | 46.1 | 463
Olefins | Ethylene | C₂H₄ | −1332.4 | −1411.2 | 3.1 | 32 | − | 490
Olefins | Propylene | C₃H₆ | −1959.0 | −2057.3 | 2.4 | 10.3 | −107.8 | 458
Olefins | 1‑Butene | C₄H₈ | −2600.6 | −2075.8 | 1.6 | 9.3 | −80.0 | 343
Olefins | 2‑Butene | C₄H₈ | −2594.1 | −2708.2 | 1.8 | 9.7 | −73.3 | 435
Olefins | 1‑Pentene | C₅H₁₀ | −3239.3 | −3361.4 | 1.5 | 8.7 | −17.8 | 273
Inorganic compounds | Hydrogen | H₂ | −237.4 | −285.8 | 4 | 75 | − | 572
Inorganic compounds | Ammonia | NH₃ | −339.7 | −382.6 | 15 | 28 | − | 651
Inorganic compounds | Cyanogen | C₂N₂ | −1086.9 | −1080.7 | 6 | 32 | − | 850
Oxides | Carbon monoxide | CO | − | − | 12.5 | 74 | − | −
Oxides | Ethylene oxide | C₂H₄O | −1235.2 | −1264.0 | 3 | 80 | −20.0 | 429
Oxides | Propylene oxide | C₃H₆O | −1869.8 | − | 2 | 22 | −37.2 | 748
Oxides | Dioxan | C₄H₈O₂ | −2346.5 | − | 2 | 22 | 12.2 | 266